## Intro
2025 Quick Rebate Calculator
The DTE Energy Efficiency Program for Business offers businesses like yours rebates for new energy-efficient improvements, including lighting, HVAC, process improvements, and more. This guide serves as a tool to estimate potential rebates. Please note that this calculator is not a substitute for a formal application.
Apply online at: dteenergy.com/business/application
web: dteenergy.com/business
email: saveenergy@dteenergy.com
phone: 855.748.2525
address: P.O. Box 11289, Detroit, MI 48211
6.4.2025

## Contractor Intro (hidden)
2025 Quick Rebate Calculator
The DTE Energy Efficiency Program for Business offers businesses like yours rebates for new energy-efficient improvements, including lighting, HVAC, process improvements, and more. This guide serves as a tool to estimate potential rebates. Please note that this calculator is not a substitute for a formal application.
Apply online at: dteenergy.com/business/application
web: www.michiganee.com
email: contractors@michiganee.com
phone: 855.748.2525
address: P.O. Box 11289, Detroit, MI 48211
6.4.2025

## Summary
Summary
Measure Category | Total Rebates | Measure Category | Total Rebates
Lighting | 0
HVAC - electric | 0 | HVAC - gas | 0
Process electric | 0 | Process gas | 0
Misc/Agriculture electric | 0 | Misc/Agriculture gas | 0
Custom electric | 0 | Custom gas | 0
Total Estimated Rebates |  |  | 0
NOTE: Measure rebates are estimated and may not necessarily reflect actual rebates of a submitted project.

## Lighting
| Lighting | [6 empty] | 0
| Fuel Type | Interior LED Lighting & Exterior/Garage LED Lighting 24/7 Pre & Post (select product) (Reservation Required) | Pre # of Fixtures | Post # of Fixtures | Pre-Upgrade Watts/Fixture | Post-Upgrade Watts/Fixture | Rebate/kW Reduced | Total Rebate
E
E
E
E
E
E
E
E
E
E
E
|  | Exterior/Garage LED Lighting; 24/7 operation ONLY | [5 empty] | 0
| Fuel Type | Other Interior and Exterior LED |  |  | # of Units | Rebate Unit | Rebate/Unit | Total Rebate
| E | (LL-3) LED Recessed Down Light Fixture (Reservation Required) |  |  |  | fixture | 8
| E | (LL-86) Illuminated Signs to LED - Exterior |  |  |  | watts reduced | 0.62
| E | (LL-20D) Exterior HID <8760hrs, LED replacing 50W to < 150W HID |  |  |  | fixture | 10.5
| E | (LL-21D) Exterior HID <8760hrs, LED replacing 150W to < 250W HID |  |  |  | fixture | 30
| E | (LL-22D) Exterior HID <8760hrs, LED replacing 250W to < 500W HID |  |  |  | fixture | 45
| E | (LL-84D) Exterior HID <8760hrs, LED replacing >=500W HID (Reservation Required) |  |  |  | fixture | 189
0
| Fuel Type | Grow Lights Retrofit (select product) | # of Fixtures | Pre-Upgrade Watts/Fixture | Post-Upgrade Watts/Fixture | Calculated Watts Reduced | Rebate/Watt Reduced | Total Rebate
E
E
E
E
E
0
| Fuel Type | Grow Lights New Construction (select product) |  | # of Fixtures | Watts/Fixture | Calculated Watts Reduced | Rebate/Watt Installed | Total Rebate
E
E
E
E
E
0
| Fuel Type | Additional Opportunities on Grow Lights |  |  | Total Watts Reduced from Grow Lights Measures |  | Rebate/Watt Reduced | Total Rebate
| E | (AG-35) HVAC Reduction in Interior Horticultural Grow Rooms |  |  |  |  | 0.07
| E | (AG-46) LED Grow Light Dimming Tier 1 (> 4000 to ≤ 6000 hrs/year) |  |  |  |  | 0.25
| E | (AG-47) LED Grow Light Dimming Tier 2 (> 6000 hrs/year) |  |  |  |  | 0.35
0
| Fuel Type | Lighting Controls/Daylighting |  |  | # of Units | Rebate Unit | Rebate/Unit | Total Rebate
| E | (LO-3) Central Lighting Control |  |  |  | 10,000 sq ft | 500
| E | (LO-4) Switching Controls for Multilevel Lighting |  |  |  | 10,000 sq ft | 350
| E | (LO-5) Daylight Sensor Control |  |  |  | watt controlled | 0.05
| E | (LO-8) Stairwell Bi-Level Lighting Controls |  |  |  | kW controlled | 289
| E | (LO-9) Exterior HID Lighting Bi-Level Control with Override (150 to 1000W HID) |  |  |  | fixture | 45
| E | (LO-10) Exterior Multi-Step Dimming Timing Controls |  |  |  | watt controlled | 0.05
| E | (LO-11) Tubular Skylights (Light Tubes) |  |  |  | tube | 20
| E | (LO-13) Exterior LED Lighting Bi-level Controls |  |  |  | fixture | 30
| E | (LO-14) Garage LED Lighting Bi-level Controls |  |  |  | fixture | 25
| E | (LO-15) Garage LED Lighting Bi-level Controls with Photocell |  |  |  | fixture | 55
| E | (LO-60) Occupancy Sensors (<150 sq ft Controlled) |  |  |  | sensor | 5
| E | (LO-61) Occupancy Sensors (150-500 sq ft Controlled) |  |  |  | sensor | 17
| E | (LO-62) Occupancy Sensors (>500 sq ft Controlled) |  |  |  | sensor | 43
| E | (LO-63) Occupancy/Daylight Sensors (<150 sq ft Controlled) |  |  |  | sensor | 7
| E | (LO-64) Occupancy/Daylight Sensors (150-500 sq ft Controlled) |  |  |  | sensor | 22
| E | (LO-65) Occupancy/Daylight Sensors (>500 sq ft Controlled) |  |  |  | sensor | 55
0
| Fuel Type | Refrigeration Lighting |  |  | # of Units | Rebate Unit | Rebate/Unit | Total Rebate
| E | (LL-32D) LED Refrigerated Case Lighting (per door) |  |  |  | door | 42
| E | (LL-87) LED Refrigerated Case Lighting (per foot) |  |  |  | foot | 10
| E | (LL-33) Occupancy Sensors for LED Refrigerated Case Lighting |  |  |  | door | 5
| E | (FE-35) Refrigerated Savings due to Lighting Savings (-20°F - 0°F) |  |  |  | watts reduced | 0.11
| E | (FE-36) Refrigerated Savings due to Lighting Savings (0°F - 20°F) |  |  |  | watts reduced | 0.07
| E | (FE-37) Refrigerated Savings due to Lighting Savings (20°F - 40°F) |  |  |  | watts reduced | 0.05
0
| Fuel Type | Networked Lighting Controls (select product) - Reservation Required | Pre-Upgrade # of Fixtures | Pre-Upgrade Watts/Fixture | Post-Upgrade # of Fixtures | Post-Upgrade Watts/ Fixture | Rebate/kW Reduced | Total Rebate
E
E
E
E
E
E
E
E
E
E
E
0
| Fuel Type | Networked Lighting Control Tier 2 - Additional Rebates |  |  | # of Units | Unit | Rebate/Unit | Total Rebate
| E | (LO-52T2) DLC-listed NLC system (Reservation Required) |  |  |  | 10,000 sq ft | 800
| Fuel Type | Interior Lighting Power Density (select product) | LPD Maximum | Watts | Building Area | Actual LPD | Rebate/Unit | Total Rebate
E
E
E
E
0
| Fuel Type | Garage Lighting Power Density (select product) | LPD Maximum | Watts | Building Area | Actual LPD | Rebate/Unit | Total Rebate
E
E
0
| Fuel Type | Exterior Lighting Power Density (select product) | LPD Maximum | Watts | Building Area | Actual LPD | Rebate/Unit | Total Rebate
E
E
E
E
E
This Page Last Updated: | [7 empty] | 0
6.4.2025

## HVAC
| HVAC |  |  |  |  | 0
| Fuel Type | Air Conditioning Systems and Heat Pumps | Tons/Unit | # of Units | Rebate/Unit | Total Rebate
| E | (HE-2) Air Conditioning System (< 65,000 Btuh, 5.4 tons, 3 phase) |  |  | 14
| E | (HE-3) Air Conditioning System (65,001-135,000 Btuh, 5.4-11.3 tons) |  |  | 5
| E | (HE-4) Air Conditioning System (135,001-240,000 Btuh, 11.3-20 tons) |  |  | 2.7
| E | (HE-5) Air Conditioning System (240,001-760,000 Btuh, 20-63.3 tons) |  |  | 3.5
| E | (HE-6) Air Conditioning System (>760,000 Btuh, 63.3 tons, IEER 13) |  |  | 2.5
| E | (HE-70) Air Conditioning System (>760,000 Btuh, 63.3 tons, IEER 11.4) |  |  | 1
| E | (HE-7) Air-source Heat Pumps (< 65,000 Btuh, 5.4 tons, 3 phase) |  |  | 17.6
| E | (HE-9) Air-source Heat Pumps (65,001-135,000 Btuh, 5.4-11.3 tons) |  |  | 5
| E | (HE-10) Air-source Heat Pumps (135,001-240,000 Btuh, 11.3-20 tons) |  |  | 0.9
| E | (HE-11) Air-source Heat Pumps (>240,000 Btuh, 20 tons) |  |  | 2.4
| E | (HE-12) Water Loop Heat Pumps (≤ 17,000 Btuh, 1.4 tons) |  |  | 2.4
| E | (HE-13) Water Loop Heat Pumps (17,001-65,000 Btuh, 1.4-5.4 tons) |  |  | 2.1
| E | (HE-14) Water Loop Heat Pumps (65,001-135,000 Btuh, 5.4-11.3 tons) |  |  | 2.1
| E | (HE-17) Packaged Terminal Air Conditioner (< 7,000 Btuh, 0.583 tons) |  |  | 5
| E | (HE-55) Packaged Terminal Air Conditioner (7,000-15,000 Btuh, 0.583-1.25 tons) |  |  | 5
| E | (HE-56) Packaged Terminal Air Conditioner (> 15,000 Btuh, >1.25 tons) |  |  | 5.8
| E | (HE-18) Packaged Terminal Heat Pumps (< 7,000 Btuh, 0.583 tons) |  |  | 24
| E | (HE-66) Packaged Terminal Heat Pumps (7,000-15,000 Btuh, 0.583-1.25 tons) |  |  | 13
| E | (HE-67) Packaged Terminal Heat Pumps (> 15,000 Btuh, >1.25 tons) |  |  | 17
| E | (HE-72) Ground Loop Heat Pumps (<135,000 Btuh, 17 EER, 3.5 COP) |  |  | 10.5
| E | (HE-73) Ground Loop Heat Pumps (<135,000 Btuh, 19 EER, 3.7 COP) |  |  | 16.5
| E | (HE-74) Ground Loop Heat Pumps (<135,000 Btuh per 0.1 EER increase) |  |  | 0.15
| E | (HE-75) Ground Loop Heat Pumps (<135,000 Btuh per 0.1 COP increase) |  |  | 2.15
0
| Fuel Type | Boilers and Furnaces | # of Units | Rebate Unit | Rebate/Unit | Total Rebate
| G | (HG-1) Modulating Burner Control Retrofit |  | MBH | 0.2
| G | (HG-2) Boiler Reset Controls |  | MBH | 0.25
| G | (HG-3) High Efficiency Furnace (95% Efficient) |  | MBH | 0.85
| G | (HG-4) High Efficiency Furnace (92% Efficient) |  | MBH | 0.7
| G | (HG-5) High Efficiency Boiler (< 300 MBH, 90% AFUE) |  | MBH | 0.35
| G | (HG-6) Steam Trap Repair or Replace |  | trap | 100
| G | (HG-41) Steam Trap Monitoring System - Space Heating |  | trap | 15
| G | (HG-32) Oxygen Trim Boiler Control added to boilers without Linkageless Controls |  | MBH | 0.1
| G | (HG-33) Linkageless Boiler Control |  | MBH | 0.15
| G | (HG-34) Oxygen Trim Boiler Control added to boilers with Linkageless Controls |  | MBH | 0.05
| G | (HG-38) Boiler Stack Economizer (80F Reduction) |  | MBH | 0.1
| G | (HG-39) Boiler Stack Economizer (120F Reduction) |  | MBH | 0.15
| G | (HG-40) Boiler Stack Economizer (200F Reduction) |  | MBH | 0.25
| G | (HG-60) High Efficiency Boiler (> 10,000 MBH, 88% Combustion Efficiency) |  | MBH | 0.5
| G | (HG-61) High Efficiency Boiler (> 10,000 MBH, 90% Combustion Efficiency) |  | MBH | 0.57
| G | (HG-53) High Efficiency Boiler (< 300 MBH 88% AFUE) |  | MBH | 0.35
| G | (HG-55) High Efficiency Boiler (> 2,500 to 10,000 MBH, 88% Combustion Efficiency) |  | MBH | 0.23
| G | (HG-56) High Efficiency Boiler (> 2,500 to 10,000 MBH, 90% Combustion Efficiency) |  | MBH | 0.33
| G | (HG-57) High Efficiency Boiler (300 to 2,500 MBH, 88% Thermal Efficiency) |  | MBH | 0.7
| G | (HG-58) High Efficiency Boiler (300 to 2,500 MBH, 90% Thermal Efficiency) |  | MBH | 0.72
0
| Fuel Type | HVAC Controls | # of Units | Rebate Unit | Rebate/Unit | Total Rebate
| E | (HE-26) Guest Room Energy Management (AC/Electric heat) |  | room | 62
| E | (HE-27) Guest Room Energy Management (AC/Gas Heat) |  | room | 12.5
| E | (HE-28) Web Enabled EMS (Electric) (Reservation Required) |  | 1000 sq ft cond floor area | 105
| E | (HE-29) Chilled Water Reset (5 deg) |  | ton | 20
| E | (HE-59) Chilled Water Reset (10 deg) |  | ton | 31
| E | (HE-37) HVAC Occupancy Sensor |  | 1000 sq ft cond floor area | 25
| E | (HE-57) Chiller Plant Optimization (Reservation Required) |  | ton | 2.5
| E | (HE-58) Optimum Start (Reservation Required) |  | 1000 sq ft cond floor area | 178
| E | (HE-60) Dual Duct System/Multi Zone System to Variable Air Volume (Reservation Required) |  | 1000 sq ft cond floor area | 156
| E | (HE-76) Water Loop Heat Pump (WLHP) System |  | 1000 sq ft cond floor area | 90
| E | (HE-77) CAV (Constant Air Volume) to VAV (Variable Air Volume) (Electric Savings) |  | 1000 sq ft cond floor area | 315
| G | (HG-15) Demand Control Ventilation |  | 1000 sq ft cond floor area | 30
| G | (HG-16) HVAC Occupancy Sensor |  | 1000 sq ft cond floor area | 25
| G | (HG-47) Dual Duct System/Multi Zone System to Variable Air Volume |  | 1000 sq ft cond floor area | 63
| G | (HG-48) DCV and HVAC Occupancy Sensor |  | 1000 sq ft cond floor area | 50
| G | (HG-18) Hotel Guestroom Energy Management (Gas) |  | room | 19
| G | (HG-46) Optimum Start |  | 1000 sq ft cond floor area | 48
| G | (HG-59) CAV (Constant Air Volume) to VAV (Variable Air Volume) (Gas Savings) |  | 1000 sq ft cond floor area | 145
0
| Fuel Type | Other HVAC | # of Units | Rebate Unit | Rebate/Unit | Total Rebate
| E | (HE-39) VFD Supply/Return Fan (some applications may be NC eligible) |  | fan hp | 50
| E | (HE-40) VFD Secondary CHW Pump |  | CHW pump hp | 189
| E | (HE-69) VFD for HVAC Fans - Fixed Speed, Tier 1 (51-54 Hz) |  | hp | 67
| E | (HE-41) Economizer |  | ton | 45
| E | (HE-42) Cool Roof |  | 1000 sq ft roof area | 13
| E | (HE-43) High Performance Glazing |  | 100 sq ft glazing | 17
| E | (HE-44) Window Film |  | 100 sq ft | 17
| E | (HE-68) Original Double-hung Window with Low U Storm |  | 100 sq ft glazing | 118
| E | (HE-45) ECM on Small Commercial Furnaces replacing non-ECM |  | hp | 80
| E | (HE-46) Efficient Chilled Water Pump |  | hp | 46
| E | (HE-47) Efficient Hot Water Pump |  | hp | 35
| E | (HE-51) VFD HW Pump |  | hp | 173
| E | (HE-52) VFD Primary CHW Pump |  | hp | 100
| E | (HE-53) VFD Tower Fan |  | fan hp | 25
| E | (HE-54) VFD CW Pump |  | hp | 45
| E | (HE-61) High-Volume, Low-Speed Fans (16' fan blade diameter) - for Industrial |  | fan | 147
| E | (HE-62) High-Volume, Low-Speed Fans (18' fan blade diameter) - for Industrial |  | fan | 225
| E | (HE-63) High-Volume, Low-Speed Fans (20' fan blade diameter) - for Industrial |  | fan | 300
| E | (HE-64) High-Volume, Low-Speed Fans (22' fan blade diameter) - for Industrial |  | fan | 390
| E | (HE-65) High-Volume, Low-Speed Fans (24' fan blade diameter) - for Industrial |  | fan | 457
| G | (HG-7) Infrared Heaters |  | MBH | 1.3
| G | (HG-9) Destratification Fans |  | 1000 sq ft floor area | 40
| G | (HG-10) Direct Fired Make-Up Air Units |  | MBH | 0.8
| G | (HG-11) Outside Air Ventilation Reduction (Reservation Required) |  | CFM | 0.7
| G | (HG-35) Sensible Energy Recovery Ventilation |  | CFM | 0.2
| G | (HG-36) Total Energy Recovery Ventilation |  | CFM | 0.25
| G | (HG-37) Automatic High Speed Doors - Exterior |  | sq ft | 0.3
| G | (HG-49) HVAC Boiler Sequencing |  | MBH | 0.18
| G | (HG-51) Enhanced Ventilation Control |  | ton | 25
| G | (HG-52) Original Double-hung Window with Low U Storm |  | 100 sq ft glazing | 69
| G | (HG-54) Window Reduction |  | 100 sq ft glazing | 30
0
| Fuel Type | Chillers (select product) - Use New Chiller Addendum to Calculate Savings |  | Estimate of 1st Year Savings (kWh) | Rebate/Unit | Total Rebate
| E |  |  |  | 0.06
| E |  |  |  | 0.06
0
| Fuel Type | HVAC/Boiler Tune-ups | # of Units | Rebate Unit | Rebate/Unit | Total Rebate
| E | (HE-48) Refrigerant Charging Correction on RTU AC |  | ton | 1.5
| E | (HE-49) DX Condenser Coil Cleaning |  | ton | 3
| E | (HE-50) Chiller Tune-up |  | ton | 5
| G | (HG-21) Boiler Tune-up (110-500 MBH) |  | boiler | 50
| G | (HG-22) Boiler Tune-up (501-1,200 MBH) |  | boiler | 150
| G | (HG-23) Boiler Tune-up (>1,200 MBH) |  | boiler | 300
| G | (HG-24) Process Boiler Tune-up (< 3,000 MBH) |  | boiler | 350
| G | (HG-25) Process Boiler Tune-up (3,000 - < 6,000 MBH) |  | boiler | 1000
| G | (HG-26) Process Boiler Tune-up (6,000 - < 10,000 MBH) |  | boiler | 1500
| G | (HG-27) Process Boiler Tune-up (>= 10,000 MBH) |  | boiler | 2000
| G | (HG-28) Domestic Hot Water Tune-up (>= 199 MBH) |  | boiler | 75
| G | (HG-29) Furnace/RTU Tune-up (40 - 300 MBH) |  | furnace/RTU | 15
| G | (HG-30) Furnace/RTU Tune-up (301 - 500 MBH) |  | furnace/RTU | 40
| G | (HG-31) Furnace/RTU Tune-up (>500 MBH) |  | furnace/RTU | 75
| G | (HG-42) Process Furnace/Oven Tune-up (< 3,000 MBH) |  | furnace/oven | 175
| G | (HG-43) Process Furnace/Oven Tune-up (3,000 - < 6,000 MBH) |  | furnace/oven | 500
| G | (HG-44) Process Furnace/Oven Tune-up (6,000 - < 10,000 MBH) |  | furnace/oven | 750
| G | (HG-45) Process Furnace/Oven Tune-up (>= 10,000 MBH) |  | furnace/oven | 1000
| G | (HG-50) Process Boiler Tune-up (Pool/Spa) |  | MBH | 0.6
0
| Fuel Type | Agriculture | # of Units | Rebate Unit | Rebate/Unit | Total Rebate
| E | (AG-13) Circulation/Exhaust/Ventilation Fans (24-35 fan blade diameter) |  | fan | 23
| E | (AG-14) Circulation/Exhaust/Ventilation Fans (36-47 fan blade diameter) |  | fan | 38
| E | (AG-15) Circulation/Exhaust/Ventilation Fans (48-71 fan blade diameter) |  | fan | 67
| E | (AG-16) High-Volume, Low-Speed Fans (16 ft fan blade diameter) |  | fan | 193
| E | (AG-17) High-Volume, Low-Speed Fans (18 ft fan blade diameter) |  | fan | 296
| E | (AG-18) High-Volume, Low-Speed Fans (20 ft fan blade diameter) |  | fan | 395
| E | (AG-19) High-Volume, Low-Speed Fans (22 ft fan blade diameter) |  | fan | 513
| E | (AG-20) High-Volume, Low-Speed Fans (24 ft fan blade diameter) |  | fan | 600
| E | (AG-21) Fan T-Stat Controller (Reservation Required) |  | hp | 95
0
This Page Last Updated:
5.1.2025

## Process
| Process | [5 empty] | 0
| Fuel Type | High Efficiency Pumps - Use PEI Addendum to calculate number of Units |  | # of Units | Rebate Unit | Rebate/Unit | Total Rebate
| E | (PE-64) High Efficiency Pumps (< 2,000 hrs/yr) |  |  | HP per 0.01 PEI Improvement | 0.67
| E | (PE-65) High Efficiency Pumps (> 2,000 hrs/yr) |  |  | HP per 0.01 PEI Improvement | 1.65
0
| Fuel Type | Variable Frequency Drive/Electrically Commutated Motors for Process (select product) | Size (hp) per Pump or Fan | # of Pumps/Fans | Rebate Unit | Rebate/Unit | Total Rebate
| E |  |  |  | hp | 65
| E |  |  |  | hp | 65
| E | (PE-21) VFD for Process Fans (≤ 50 hp) |  |  | hp | 32
| E | (PE-22) VFD on Computer Room AC (CRAC) Supply Fans |  |  | fan | 137
0
| Fuel Type | CRAC Units | Size (MBH) per Unit | # of CRAC Units | Rebate Unit | Rebate/Unit | Total Rebate
| E | (PE-98) Computer Room Hot Aisle Cold Aisle Configuration (10°F Return Air Increase, Air-cooled Class) |  |  | MBH | 7
| E | (PE-99) Computer Room Hot Aisle Cold Aisle Configuration (10°F Return Air Increase, Air-cooled Class) |  |  | MBH | 5.5
| E | (PE-100) Computer Room Hot Aisle Cold Aisle Configuration (10°F Return Air Increase, Glycol-cooled Class) |  |  | MBH | 7.3
| E | (PE-101) Computer Room Hot Aisle Cold Aisle Configuration (10°F Return Air Increase, Glycol-cooled Class) |  |  | MBH | 6
| E | (PE-102) Computer Room Hot Aisle Cold Aisle Configuration (10°F Return Air Increase, Water-cooled Class) |  |  | MBH | 6.1
| E | (PE-103) Computer Room Hot Aisle Cold Aisle Configuration (10°F Return Air Increase, Water-cooled Class) |  |  | MBH | 5.2
| E | (PE-104) Computer Room Hot Aisle Cold Aisle Configuration (5°F Return Air Increase, Air-cooled Class) |  |  | MBH | 3.8
| E | (PE-105) Computer Room Hot Aisle Cold Aisle Configuration (5°F Return Air Increase, Air-cooled Class) |  |  | MBH | 3
| E | (PE-106) Computer Room Hot Aisle Cold Aisle Configuration (5°F Return Air Increase, Glycol-cooled Class) |  |  | MBH | 4
| E | (PE-107) Computer Room Hot Aisle Cold Aisle Configuration (5°F Return Air Increase, Glycol-cooled Class) |  |  | MBH | 3.3
| E | (PE-108) Computer Room Hot Aisle Cold Aisle Configuration (5°F Return Air Increase, Water-cooled Class) |  |  | MBH | 3.3
| E | (PE-109) Computer Room Hot Aisle Cold Aisle Configuration (5°F Return Air Increase, Water-cooled Class) |  |  | MBH | 2.8
| E | (PE-110) CRAC Air Side Economizer Air-cooled Class 1 |  |  | MBH | 25
| E | (PE-111) CRAC Air Side Economizer Air-cooled Class 2 |  |  | MBH | 26
| E | (PE-112) CRAC Air Side Economizer Air-cooled Class 3 |  |  | MBH | 29
| E | (PE-113) CRAC Glycol Economizer Glycol-cooled Class 1 |  |  | MBH | 19
| E | (PE-114) CRAC Glycol Economizer Glycol-cooled Class 2 |  |  | MBH | 18
| E | (PE-115) CRAC Glycol Economizer Glycol-cooled Class 3 |  |  | MBH | 18
| E | (PE-116) CRAC Refrigerant Economizer Air-cooled Class 1 |  |  | MBH | 9.6
| E | (PE-117) CRAC Refrigerant Economizer Air-cooled Class 2 |  |  | MBH | 12
| E | (PE-118) CRAC Refrigerant Economizer Air-cooled Class 3 |  |  | MBH | 16
| E | (PE-119) High Efficiency CRAC Air-cooled Class 1 |  |  | MBH | 4
| E | (PE-120) High Efficiency CRAC Air-cooled Class 2 |  |  | MBH | 3.25
| E | (PE-121) High Efficiency CRAC Air-cooled Class 3 |  |  | MBH | 3.1
| E | (PE-122) High Efficiency CRAC Glycol-cooled Class 1 |  |  | MBH | 4.2
| E | (PE-123) High Efficiency CRAC Glycol-cooled Class 2 |  |  | MBH | 3.5
| E | (PE-124) High Efficiency CRAC Glycol-cooled Class 3 |  |  | MBH | 3.5
| E | (PE-125) High Efficiency CRAC Water-cooled Class 1 |  |  | MBH | 3.5
| E | (PE-126) High Efficiency CRAC Water-cooled Class 2 |  |  | MBH | 3
| E | (PE-127) High Efficiency CRAC Water-cooled Class 3 |  |  | MBH | 3
| E | (PE-134) Computer Room Air Side Heat Exchanger (< 65 MBH) |  |  | MBH | 25
| E | (PE-135) Computer Room Air Side Heat Exchanger (65 - 240 MBH) |  |  | MBH | 26
| E | (PE-136) Computer Room Air Side Heat Exchanger (> 240 MBH) |  |  | MBH | 29
0
| Fuel Type | Compressed Air |  | # of Units | Rebate Unit | Rebate/Unit | Total Rebate
| E | (CA-53) Engineered Nozzles Compressed Air (1,000 hrs, 1/8" Diameter) |  |  | nozzle | 79
| E | (CA-54) Engineered Nozzles Compressed Air (2,000 hrs, 1/8" Diameter) |  |  | nozzle | 158
| E | (CA-55) Engineered Nozzles Compressed Air (3,000 hrs, 1/8" Diameter) |  |  | nozzle | 237
| E | (CA-56) Engineered Nozzles Compressed Air (4,000+ hrs, 1/8" Diameter) |  |  | nozzle | 316
| E | (CA-57) Engineered Nozzles Compressed Air (1,000 hrs, 1/4" Diameter) |  |  | nozzle | 316
| E | (CA-58) Engineered Nozzles Compressed Air (2,000 hrs, 1/4" Diameter) |  |  | nozzle | 631
| E | (CA-59) Engineered Nozzles Compressed Air (3,000 hrs, 1/4" Diameter) |  |  | nozzle | 950
| E | (CA-60) Engineered Nozzles Compressed Air (4,000+ hrs, 1/4" Diameter) |  |  | nozzle | 1260
| E | (CA-61) Engineered Nozzles Compressed Air (1,000 hrs, 3/8" Diameter) |  |  | nozzle | 710
| E | (CA-62) Engineered Nozzles Compressed Air (2,000 hrs, 3/8" Diameter) |  |  | nozzle | 1420
| E | (CA-63) Engineered Nozzles Compressed Air (3,000 hrs, 3/8" Diameter) |  |  | nozzle | 2130
| E | (CA-64) Engineered Nozzles Compressed Air (4,000+ hrs, 3/8" Diameter) |  |  | nozzle | 2840
| E | (CA-65) Engineered Nozzles Compressed Air (1,000 hrs, 1/2" Diameter) |  |  | nozzle | 1260
| E | (CA-66) Engineered Nozzles Compressed Air (2,000 hrs, 1/2" Diameter) |  |  | nozzle | 2520
| E | (CA-67) Engineered Nozzles Compressed Air (3,000 hrs, 1/2" Diameter) |  |  | nozzle | 3780
| E | (CA-68) Engineered Nozzles Compressed Air (4,000+ hrs, 1/2" Diameter) |  |  | nozzle | 5050
| E | (CA-69) Handheld Engineered Nozzles Compressed Air (500 hrs, 1/4" Diameter) |  |  | nozzle | 158
| E | (CA-70) Handheld Engineered Nozzles Compressed Air (600 hrs, 1/4" Diameter) |  |  | nozzle | 190
| E | (CA-71) Handheld Engineered Nozzles Compressed Air (700 hrs, 1/4" Diameter) |  |  | nozzle | 221
| E | (CA-72) Handheld Engineered Nozzles Compressed Air (800+ hrs, 1/4" Diameter) |  |  | nozzle | 252
| E | (CA-73) Handheld Engineered Nozzles Compressed Air (500 hrs, 3/8" Diameter) |  |  | nozzle | 355
| E | (CA-74) Handheld Engineered Nozzles Compressed Air (600 hrs, 3/8" Diameter) |  |  | nozzle | 426
| E | (CA-75) Handheld Engineered Nozzles Compressed Air (700 hrs, 3/8" Diameter) |  |  | nozzle | 497
| E | (CA-76) Handheld Engineered Nozzles Compressed Air (800+ hrs, 3/8" Diameter) |  |  | nozzle | 568
| E | (CA-77) Handheld Engineered Nozzles Compressed Air (500 hrs, 1/2" Diameter) |  |  | nozzle | 631
| E | (CA-78) Handheld Engineered Nozzles Compressed Air (600 hrs, 1/2" Diameter) |  |  | nozzle | 758
| E | (CA-79) Handheld Engineered Nozzles Compressed Air (700 hrs, 1/2" Diameter) |  |  | nozzle | 884
| E | (CA-80) Handheld Engineered Nozzles Compressed Air (800+ hrs, 1/2" Diameter) |  |  | nozzle | 1010
| E | (CA-24) Compressed Air Pressure Flow Controller |  |  | hp | 5
| E | (CA-25) Compressed Air Audit with Leak Repair - VSD |  |  | CFM | 42
| E | (CA-41) Compressed Air Audit with Leak Repair - Non-VSD |  |  | CFM | 27
| E | (CA-26) VSD Air Compressor (50-500 hp, 2,000-6,000 hrs/yr) |  |  | hp | 62
| E | (CA-43) VSD Air Compressor (50-500 hp, >6,000 hrs) |  |  | hp | 97
| E | (CA-34) VSD Air Compressor Replacement (< 50 hp, 1 shift - 2,080 hrs/yr) |  |  | hp | 25
| E | (CA-51) VSD Air Compressor Replacement (< 50 hp, 2 shifts - 4,160 hrs/yr) |  |  | hp | 50
| E | (CA-44) VSD Air Compressor Replacement (< 50 hp, 3 shifts - 6,240 hrs/yr) |  |  | hp | 75
| E | (CA-52) VSD Air Compressor Replacement (< 50 hp, 24/7) |  |  | hp | 100
| E | (CA-27) Efficient Compressed Air Dryers (Refrigerated Cycling Thermal Mass) |  |  | SCFM | 0.37
| E | (CA-28) Efficient Compressed Air Dryers (Refrigerated Variable Speed Compressor) |  |  | SCFM | 1.19
| E | (CA-29) Efficient Compressed Air Dryers (Refrigerated Digital Scroll) |  |  | SCFM | 1.13
| E | (CA-30) Refrigerated Air Dryer replacing Desiccant Air Dryer |  |  | SCFM | 3.74
| E | (CA-31) No Loss Condensate Drains |  |  | Unit | 147
| E | Compressed Air Leaks Repair (Custom Calculated) |  |  | kWh savings | 0.065
| E | Compressed Air Blowoffs w/Fixed Nozzles Replacement (Custom Calculated) |  |  | kWh savings | 0.06
| E | Compressed Air Blowoffs w/Handheld Nozzles Replacement (Custom Calculated) |  |  | kWh savings | 0.08
| E | Compressed Air Condensate Drains w/No-Loss Drains (Custom Calculated) |  |  | kWh savings | 0.08
| E | (CA-42) Compressed Air Storage Tank (≤1 to ≥3 gal/CFM of trim compressor capacity) |  |  | hp | 47
| E | (CA-32) Compressed Air Storage Tank (≤3 to ≥5 gal/CFM of trim compressor capacity) |  |  | hp | 25
| E | (CA-33) Variable Displacement Air Compressor |  |  | hp | 30
| E | (CA-35) Heated Desiccant Air Dryer on VSD Compressor |  |  | SCFM | 3.4
| E | (CA-36) Heated Desiccant Air Dryer on VD Compressor |  |  | SCFM | 1.5
| E | (CA-37) Heated Desiccant Air Dryer on LNL Compressor |  |  | SCFM | 2
| E | (CA-38) Blower Purge Desiccant Air Dryer on VSD Compressor |  |  | SCFM | 5.25
| E | (CA-39) Blower Purge Desiccant Air Dryer on VD Compressor |  |  | SCFM | 3.22
| E | (CA-40) Blower Purge Desiccant Air Dryer on LNL Compressor |  |  | SCFM | 3.26
| E | (CA-45) VSD Air Compressor (Multi, 50-500 hp, > 7,200 hrs) |  |  | hp | 107
| E | (CA-46) VSD Air Compressor (Multi, 50-500 hp, > 4,000 hrs) |  |  | hp | 76
| E | (CA-47) VSD Retrofit Air Compressor (Multi, 50-300 hp, > 7,200 hrs) |  |  | hp | 73
| E | (CA-48) Two Stage Rotary Screw Air Compressor (VSD/VD/LNL) |  |  | hp | 19
| E | (CA-49) Low Pressure Drop Air Filters |  |  | hp | 4.5
| E | (CA-50) Air Compressor Outdoor Air Intake |  |  | hp | 8
| E | (CA-81) Dew Point Controls for Desiccant Air Dryers |  |  | SCFM | 4
0
| Fuel Type | Miscellaneous Process Electric |  | # of Units | Rebate Unit | Rebate/Unit | Total Rebate
| E | (PE-23) 3 Phase HP Battery Charger (1 Shift) |  |  | charger | 87
| E | (PE-24) 3 Phase HP Battery Charger (2 Shifts) |  |  | charger | 161
| E | (PE-25) 3 Phase HP Battery Charger (3 Shifts) |  |  | charger | 218
| E | (PE-26) Electronically Commutated Plug Fans (In-Cabinet) |  |  | fan | 64
| E | (PE-27) Electronically Commutated Plug Fans (Under-Cabinet) |  |  | fan | 109
| E | (PE-63) Process Cooling Ventilation Reduction (CFM) |  |  | CFM | 0.13
| E | (PE-31) Barrel Wraps for Injection Molders & Extruders |  |  | sq ft | 75
| E | (PE-32) Insulated Pellet Dryer Ducts (3" diameter) |  |  | linear foot | 6
| E | (PE-33) Insulated Pellet Dryer Ducts (4" diameter) |  |  | linear foot | 8
| E | (PE-34) Insulated Pellet Dryer Ducts (5" diameter) |  |  | linear foot | 10.5
| E | (PE-35) Insulated Pellet Dryer Ducts (6" diameter) |  |  | linear foot | 13
| E | (PE-36) Insulated Pellet Dryer Ducts (8" diameter) |  |  | linear foot | 18
| E | (PE-37) Tank Insulation (1" Low Temp) |  |  | sq ft | 20
| E | (PE-38) Tank Insulation (1" High Temp) |  |  | sq ft | 35
| E | (PE-39) Tank Insulation (2" Low Temp) |  |  | sq ft | 21
| E | (PE-40) Tank Insulation (2" High Temp) |  |  | sq ft | 37
| E | (PE-41) Electric Motors replacing Pneumatic (Air) Motors |  |  | hp | 80
| E | (PE-42) High Efficiency Welders (Reservation Required) |  |  | welder | 90
| E | (PE-43) Air Blowers replacing Compressed Air Blow-off |  |  | hp | 335
| E | (PE-44) Electric Tools Replacing Pneumatic Tools |  |  | tool | 85
| E | (PE-48) Cordless Tools Replacing Pneumatic Tools (Reservation Required) |  |  | unit | 44
| E | (PE-45) Fiber Laser Replacing CO2 Laser Cutter (≥ 4,000 hrs/yr) |  |  | output kW | 1954
| E | (PE-49) Fiber Laser Cutter Replacing CO2 Laser Cutter (≥ 2,500 to < 4,000 hrs/yr) |  |  | output kW | 1302
| E | (PE-67) VSD Plastic Injection Molding Machine - Constant Displacement Base (1,600 - 3,000 hrs/yr) |  |  | hp | 44
| E | (PE-68) VSD Plastic Injection Molding Machine - Constant Displacement Base (3,001 - 5,000 hrs/yr) |  |  | hp | 79
| E | (PE-69) VSD Plastic Injection Molding Machine - Constant Displacement Base (5,001 - 8,760 hrs/yr) |  |  | hp | 103
| E | (PE-70) VSD Plastic Injection Molding Machine - Variable Displacement Base (1,600 - 3,000 hrs/yr) |  |  | hp | 15
| E | (PE-71) VSD Plastic Injection Molding Machine - Variable Displacement Base (3,001 - 5,000 hrs/yr) |  |  | hp | 26
| E | (PE-72) VSD Plastic Injection Molding Machine - Variable Displacement Base (5,001 - 8,760 hrs/yr) |  |  | hp | 35
| E | (PE-46) All-Electric Injection Molding Machine |  |  | ton | 14
| E | (PE-47) Hybrid Injection Molding Machine |  |  | ton | 13
| E | (PE-73) Variable Frequency Drives on Process Cooling Tower Fans |  |  | hp | 26
| E | (PE-74) ENERGY STAR UPS Single Mode VFD (> 80 kW) |  |  | kVA | 4
| E | (PE-75) ENERGY STAR UPS Single Mode VI (> 80 kW) |  |  | kVA | 1.25
| E | (PE-76) ENERGY STAR UPS Single Mode VFI (> 80 kW) |  |  | kVA | 16
| E | (PE-77) ENERGY STAR UPS Multiple Mode VFD/VI (> 80 kW) |  |  | kVA | 1.95
| E | (PE-78) ENERGY STAR UPS Multiple Mode VFD/VFI (> 80 kW) |  |  | kVA | 12
| E | (PE-79) ENERGY STAR UPS Single Mode VFD P (> 1.5 kW to ≤ 10 kW) |  |  | kVA | 8.75
| E | (PE-80) ENERGY STAR UPS Single Mode VFD P (> 10 kW to ≤ 16 kW) |  |  | kVA | 3.9
| E | (PE-81) ENERGY STAR UPS Single Mode VFD (> 16 kW to ≤ 80 kW) |  |  | kVA | 3.9
| E | (PE-82) ENERGY STAR UPS Single Mode VI (> 1.5 kW to ≤ 10 kW) |  |  | kVA | 6.3
| E | (PE-83) ENERGY STAR UPS Single Mode VI (> 16 kW to ≤ 80 kW) |  |  | kVA | 1.25
| E | (PE-84) ENERGY STAR UPS Single Mode VFI (> 10 kW to ≤ 16 kW) |  |  | kVA | 22.5
| E | (PE-85) ENERGY STAR UPS Single Mode VFI (> 16 kW to ≤ 80 kW) |  |  | kVA | 14.75
| E | (PE-86) ENERGY STAR UPS Multiple Mode VFD/VI (> 1.5 kW to ≤ 10 kW) |  |  | kVA | 7
| E | (PE-87) ENERGY STAR UPS Multiple Mode VFD/VI (> 16 kW to ≤ 80 kW) |  |  | kVA | 1.95
| E | (PE-88) ENERGY STAR UPS Multiple Mode VFD/VFI (> 10 kW to ≤ 16 kW) |  |  | kVA | 17.5
| E | (PE-89) ENERGY STAR UPS Multiple Mode VFD/VFI (> 16 kW to ≤ 80 kW) |  |  | kVA | 12
| E | (PE-90) ENERGY STAR UPS Single Mode VFD P (> 0.35 kW to ≤ 1.5 kW) |  |  | kVA | 10.1
| E | (PE-91) ENERGY STAR UPS Single Mode VI (> 0.35 kW to ≤ 1.5 kW) |  |  | kVA | 14.8
| E | (PE-92) ENERGY STAR UPS Single Mode VFD (≤ 0.35 kW) |  |  | kVA | 4.4
| E | (PE-95) ENERGY STAR UPS Multiple Mode VFD/VFI (≤ 0.35 kW) |  |  | kVA | 25
| E | (PE-96) ENERGY STAR UPS Multiple Mode VFD/VI (> 0.35 kW to ≤ 1.5 kW) |  |  | kVA | 13.6
| E | (PE-142) ENERGY STAR UPS Single Mode VFI (≤ 0.35 kW) |  |  | kVA | 34.5
| E | (PE-143) ENERGY STAR UPS Single Mode VFI (> 0.35 kW to ≤ 1.5 kW) |  |  | kVA | 23.5
| E | (PE-144) ENERGY STAR UPS Single Mode VFI (> 1.5 kW to ≤ 10 kW) |  |  | kVA | 15.75
| E | (PE-145) ENERGY STAR UPS Multiple Mode VFD/VFI (> 0.35 kW to ≤ 1.5 kW) |  |  | kVA | 19.5
| E | (PE-146) ENERGY STAR UPS Multiple Mode VFD/VFI (> 1.5 kW to ≤ 10 kW) |  |  | kVA | 13.85
| E | (PE-147) Switch Peripheral Equipment Consolidation |  |  | kW reduced | 700
| E | (PE-97) VFD for Fixed Speed Process Pump Control |  |  | hp | 63
| E | (PE-128) Laboratory - VAV Hood |  |  | linear foot | 80
| E | (PE-130) Efficient Rectifier (≤ 200 amps at 94% Efficiency with CRAC Economizer) |  |  | output kW | 40
| E | (PE-131) Efficient Rectifier (≤ 200 amps at 94% Efficiency without CRAC Economizer) |  |  | output kW | 35
| E | (PE-132) Efficient Rectifier (≤ 200 amps at 97% Efficiency with CRAC Economizer) |  |  | output kW | 68
| E | (PE-133) Efficient Rectifier (≤ 200 amps at 97% Efficiency without CRAC Economizer) |  |  | output kW | 59
| E | (PE-137) VFD for Pool Pump |  |  | hp | 100
| E | (PE-138) VFD for Process Fans (Fixed Speed, Tier 1, 51 to 54 Hz) |  |  | hp | 40
| E | (PE-139) VFD for Process Fans (Fixed Speed, Tier 1, 51 to 54 Hz ECM) |  |  | hp | 43
| E | (PE-140) VFD for Process Fans (Fixed Speed, Tier 2, under 50 Hz) |  |  | hp | 55
| E | (PE-141) VFD for Process Fans (Fixed Speed, Tier 2, under 50 Hz ECM) |  |  | hp | 59
0
| Fuel Type | Agriculture |  | # of Units | Rebate Unit | Rebate/Unit | Total Rebate
| E | (AG-1) VFD on Irrigation Systems (Reservation Required) |  |  | hp | 12
| E | (AG-2) Sprinkler to Drip Irrigation Systems (Reservation Required) |  |  | acre | 11
| E | (AG-3) Low Pressure Sprinkler Nozzles (Reservation Required) |  |  | nozzle | 0.3
| E | (AG-4) Scroll Compressor for Dairy Refrigeration |  |  | 1000 lbs of milk/day | 12
| E | (AG-5) Variable Frequency Controller for Vacuum Pump (Reservation Required) |  |  | hp | 36
| E | (AG-6) VFD on Milk Pump with Existing Pre-cooler (Reservation Required) |  |  | 1000 lbs of milk/day | 35
| E | (AG-7) VFD on Milk Pump with New Pre-cooler (Reservation Required) |  |  | 1000 lbs of milk/day | 70
| E | (AG-8) Milk Pre-cooler (Heat Exchanger, Chiller Savings) |  |  | lb milk/day | 0.07
| E | (AG-9) Grain Storage Temperature/Moisture Controller |  |  | hp | 21
| E | (AG-10) Dairy Refrigeration Tune-up |  |  | lb milk/day | 0.01
| E | (AG-22) VFD on Fans (750-2,000 hrs/yr) |  |  | hp | 16
| E | (AG-23) VFD on Fans (>2,000 hrs/yr) |  |  | hp | 47
| E | (AG-24) VFD on Pumps (750-2,000 hrs/yr) |  |  | hp | 10
| E | (AG-25) VFD on Pumps (>2,000 hrs/yr) |  |  | hp | 26
0
| Fuel Type | Misc Process Gas |  | # of Units | Rebate Unit | Rebate/Unit | Total Rebate
| G | (PG-14) Furnace Tube Inserts |  |  | insert | 20
| G | (PG-15) High Efficiency Process Boiler (Water) |  |  | MBH | 0.5
| G | (PG-16) High Efficiency Process Boiler (Steam) |  |  | MBH | 0.3
| G | (PG-17) Tank Insulation (1" Low Temp) |  |  | sq ft | 5
| G | (PG-18) Tank Insulation (1" High Temp) |  |  | sq ft | 9
| G | (PG-19) Tank Insulation (2" Low Temp) |  |  | sq ft | 6
| G | (PG-20) Tank Insulation (2" High Temp) |  |  | sq ft | 10
| G | (PG-21) Air Compressor Exhaust Heat Recovery |  |  | hp | 15
| G | (PG-22) Process Boiler Stack Economizer (80F Reduction) |  |  | MBH | 0.3
| G | (PG-23) Process Boiler Stack Economizer (120F Reduction) |  |  | MBH | 0.4
| G | (PG-24) Process Boiler Stack Economizer (200F Reduction) |  |  | MBH | 0.7
| G | (PG-25) Modulated Boiler Control for Process (5:1 and 10:1 Turndown) |  |  | MBH | 0.4
| G | (PG-26) Regenerative/Recuperative Thermal Oxidizer (2 shift, Retrofit) |  |  | CFM | 30
| G | (PG-27) Regenerative/Recuperative Thermal Oxidizer (3 shift, Retrofit) |  |  | CFM | 40
| G | (PG-28) Regenerative Thermal Oxidizer (2 shift, Replacement) |  |  | CFM | 5
| G | (PG-29) Regenerative Thermal Oxidizer (3 shift, Replacement) |  |  | CFM | 7
| G | (PG-30) Optimized Snow and Ice Melt Controls (with Idle Mode) |  |  | sq ft | 0.1
| G | (PG-31) Steam Trap Monitoring System - Industrial Low Pressure (≤ 15 psig) |  |  | trap | 10
| G | (PG-32) Steam Trap Monitoring System - Industrial (15-30 psig) |  |  | trap | 10
| G | (PG-33) Steam Trap Monitoring System - Industrial (30-75 psig) |  |  | trap | 35
| G | (PG-34) Steam Trap Monitoring System - Industrial (75-125 psig) |  |  | trap | 65
| G | (PG-35) Steam Trap Monitoring System - Industrial (125-175 psig) |  |  | trap | 90
| G | (PG-36) Steam Trap Monitoring System - Industrial (175-250 psig) |  |  | trap | 120
| G | (PG-37) Steam Trap Monitoring System - Industrial (250-300 psig) |  |  | trap | 150
| G | (PG-38) Process Boiler Sequencing |  |  | MBH | 0.46
| G | (PG-39) Optimized Snow and Ice Melt Controls (without Idle Mode) |  |  | sq ft | 0.2
0
This Page Last Updated:
6.4.2025

## Misc
| Miscellaneous |  |  |  |  | 0
| Fuel Type | Refrigeration | # of Units | Rebate Unit | Rebate/Unit | Total Rebate
| E | (FE-20) Evaporator Controls with Demand Defrost for Walk-In Coolers |  | ton | 2.6
| E | (FE-21) Evaporator Controls with Demand Defrost for Walk-In Freezers |  | ton | 22.6
| E | (FE-22) Efficient Oversized Refrigeration Condenser |  | ton | 76
| E | (FE-23) ECM for Reach-in Refrigerated Display Case (Reservation Required) |  | motor | 50
| E | (FE-24) ECM for Walk-in Cooler and Freezer (Reservation Required) |  | motor | 82
| E | (FE-25) Evaporator Fan Motor Control on ECM for Walk-in Coolers and Freezers |  | controller | 20
| E | (FE-26) Evaporator Fan Motor Control on PSC Motors for Walk-in Coolers and Freezers |  | controller | 48
| E | (FE-27) Walk-In Cooler/Freezer Evaporator Fan Motor Reduction (Reservation Required) |  | unit | 88
| E | (FE-28) Vertical Night Covers |  | linear foot - hr | 1
| E | (FE-29) Strip Curtains on Walk-in Cooler Doors |  | sq ft | 5
| E | (FE-30) Strip Curtains on Walk-in Freezer Doors |  | sq ft | 10
| E | (FE-31) Door Gaskets on Walk-in Coolers and Freezers (Reservation Required) |  | linear foot | 2
| E | (FE-32) Automatic Door Closers for Refrigerated Walk-In Cooler/Freezer Doors (Reservation Required) |  | door | 98
| E | (FE-33) Reach-In Refrigerated Display Case Door Retrofit (Medium Temp) (Reservation Required) |  | linear foot | 34
| E | (FE-34) Reach-In Refrigerated Display Case Door Retrofit (Low Temp) (Reservation Required) |  | linear foot | 87
| E | (FE-51) Permanent Magnet Synchronous Motors (Medium Temp Walk-in, Replacing SP) |  | motor | 61
| E | (FE-52) Permanent Magnet Synchronous Motors (Low Temp Walk-in, Replacing SP) |  | motor | 76
| E | (FE-53) Permanent Magnet Synchronous Motors (Medium Temp Walk-in, Replacing PSC) |  | motor | 18
| E | (FE-54) Permanent Magnet Synchronous Motors (Low Temp Walk-in, Replacing PSC) |  | motor | 22
| E | (FE-55) Permanent Magnet Synchronous Motors (Medium Temp Case, Replacing SP) |  | motor | 25
| E | (FE-56) Permanent Magnet Synchronous Motors (Low Temp Case, Replacing SP) |  | motor | 31
| E | (FE-57) Permanent Magnet Synchronous Motors (Medium Temp Case, Replacing ECM) |  | motor | 1.5
| E | (FE-58) Permanent Magnet Synchronous Motors (Low Temp Case, Replacing ECM) |  | motor | 2
| G | (FG-11) Vertical Night Covers |  | linear foot - hr | 0.5
| G | (FG-12) Refrigeration Condenser Waste Heat Recovery (Domestric Water Heating) |  | ton | 35
| G | (FG-13) Refrigeration Condenser Waste Heat Recovery (Space Heating) |  | ton | 38
| G | (FG-14) Reach-In Refrigerated Display Case Door Retrofit (Medium Temp) |  | linear foot | 20
| G | (FG-15) Reach-In Refrigerated Display Case Door Retrofit (Low Temp) |  | linear foot | 25
0
| Fuel Type | Sensors and Controls | # of Units | Rebate Unit | Rebate/Unit | Total Rebate
| E | (FE-16) Beverage Vending Machine Controllers |  | controller | 48
| E | (FE-17) Anti-Sweat Heater Controls (Reservation Required) |  | door | 100
| E | (FE-18) Floating Head Pressure Controls |  | ton | 102
| E | (ME-1) Intelligent Surge Protector |  | protector | 4
| E | (ME-2) PC Network Energy Management Controls |  | PC | 8
0
| Fuel Type | Agriculture | # of Units | Rebate Unit | Rebate/Unit | Total Rebate
| E | (AG-11) Low-Energy Livestock Waterer |  | waterer | 95
| E | (AG-12) Farm Energy-Audit-Electric |  | audit | 1000
| E | (AG-39) Dehumidification Units (> 155 to ≤ 478 Pint/Day Capacity) |  | pint/day | 0.5
| E | (AG-42) Total ERV Indoor Ag (HID base) |  | ton | 95
| E | (Ag-43) Total ERV Indoor Ag (LED base) |  | ton | 95
| E | (AG-44) Heating Mats for Hog Farms (Single) |  | mat | 27
| E | (AG-45) Heating Mats for Hog Farms (Double) |  | mat | 54
| G | (AG-12) Farm Energy-Audit-Gas |  | audit | 1000
| G | (AG-26) High Efficiency Grain Dryers (Reservation Required) |  | bushels per year | 0.01
| G | (AG-27) Greenhouse Environmental Controls |  | 1000 sq ft | 50
| G | (AG-28) Greenhouse Hydronic Heating without Thermal Curtains |  | sq ft | 0.14
| G | (AG-29) Greenhouse Hydronic Heating with Thermal Curtains |  | sq ft | 0.08
0
| Fuel Type | New Construction LEED | # of Units | Rebate Unit | Rebate/Unit | Total Rebate
| E | (NC-1) LEED Design Review (Electric only) |  | review | 1500
| E | (NC-1) LEED Design Review (Electric portion of Combo) |  | review | 750
| E | (NC-2) LEED Certification Level (Certified/Silver, Electric) |  | kWh savings | 0.06
| E | (NC-3) LEED Certification Level (Gold, Electric) |  | kWh savings | 0.07
| E | (NC-4) LEED Certification Level (Platinum, Electric) |  | kWh savings | 0.08
| G | (NC-1) LEED Design Review (Gas only) |  | review | 1500
| G | (NC-1) LEED Design Review (Gas portion of Combo) |  | review | 750
| G | (NC-2) LEED Certification Level (Certified/Silver, Gas) |  | therms | 0.3
| G | (NC-3) LEED Certification Level (Gold, Gas) |  | therms | 0.35
| G | (NC-4) LEED Certification Level (Platinum, Gas) |  | therms | 0.4
0
| Fuel Type | Hot Water and Laundry | # of Units | Rebate Unit | Rebate/Unit | Total Rebate
| E | (ME-3) High Efficiency Clothes Washer (Electric Dryer, Electric Water Heater) |  | washer | 89
| E | (ME-4) High Efficiency Clothes Washer (Gas Dryer, Electric Water Heater) |  | washer | 40
| G | (WG-11) High Efficiency Clothes Washer (Electric Dryer, Gas Water Heater) |  | washer | 5
| G | (WG-12) High Efficiency Clothes Washer (Gas Dryer, Gas Water Heater) |  | washer | 10
| G | (WG-13) Ozone Laundry |  | lb of laundry capacity | 15
| G | (WG-1) High Efficiency Indirect Domestic Hot Water Heating System (90% efficient) |  | MBH | 1
| G | (WG-2) Mid-efficiency Indirect Domestic Hot Water Heating System (84% efficient) |  | MBH | 0.45
| G | (WG-3) Gas Tankless Water Heater |  | heater | 65
| G | (WG-8) Gas Storage Water Heater (<=55 gallons, ≥ 0.80 UEF) |  | heater | 60
| G | (WG-10) Gas Storage Water Heater (>75,000 Btuh, >94% Thermal Efficiency) |  | heater | 125
| G | (WG-4) High Efficiency Pool Heating Boiler |  | MBH | 1
| G | (WG-5) Low-Flow Aerators |  | aerator | 2
| G | (WG-6) Low-Flow Showerheads |  | showerhead | 7
| G | (WG-15) Water-cooled Condenser Heat Recovery (Domestic Water Heating, HVAC, Gas) |  | ton | 50
| G | (WG-16) Air-cooled Condenser Heat Recovery (Domestic Water Heating, HVAC, Gas) |  | ton | 60
| G | (WG-17) Water-cooled Condenser Heat Recovery (Domestic Water Heating, Process, Gas) |  | ton | 80
| G | (WG-18) Air-cooled Condenser Heat Recovery (Domestic Water Heating, Process, Gas) |  | ton | 100
| G | (WG-19) 0.5 gpm Laminar Flow Restrictor - Public |  | restrictor | 20
| G | (WG-20) 0.5 gpm Laminar Flow Restrictor - Private |  | restrictor | 3.8
| G | (WG-21) 1.0 gpm Laminar Flow Restrictor - Private |  | restrictor | 2.7
| G | (WG-22) 1.5 gpm Laminar Flow Restrictor - Private |  | restrictor | 1.6
| G | (WG-23) 2.0 gpm Laminar Flow Restrictor - Private |  | restrictor | 0.5
0
| Fuel Type | Insulation | # of Units | Rebate Unit | Rebate/Unit | Total Rebate
| G | (IG-1) Pipe Wrap Steam Boiler |  | linear foot | 6
| G | (IG-2) Pipe Wrap Steam Boiler Condensate Return |  | linear foot | 2
| G | (IG-3) Pipe Wrap Hot Water Boiler |  | linear foot | 1.5
| G | (IG-4) Domestic Hot Water Pipe Wrap (120F) |  | linear foot | 0.5
| G | (IG-5) Greenhouse Heat Curtain |  | sq ft | 0.05
| G | (IG-6) Greenhouse Infrared Film |  | sq ft | 0.05
| G | (IG-7) Truck Loading Dock Seals (New Installation) (Reservation Required) |  | door | 160
| G | (IG-8) Truck Loading Dock Seals (Replacement) (Reservation Required) |  | door | 80
| G | (IG-9) Truck Loading Dock Leveler Ramp Air Pit Seals (New Installation) |  | ramp | 100
| G | (IG-10) Flat Roof Insulation |  | 1000 sq ft roof area | 30
| G | (IG-11) Attic Roof Insulation (R-11 to R-42) |  | 1000 sq ft roof area | 45
| G | (IG-12) Wall Insulation (Reservation Required) |  | 1000 sq ft wall area | 200
| G | (IG-13) Pool Covers |  | sq ft | 0.35
0
| Fuel Type | Miscellaneous | # of Units | Rebate Unit | Rebate/Unit | Total Rebate
| E | (ME-5) Heat Pump Storage Water Heater |  | heater | 656
| E | (ME-6) Electric Tankless Water Heater |  | heater | 38
| E | (ME-7) High Efficiency Hand Dryer |  | dryer | 58
| E | (ME-8) Automatic Speed Doors (Between Freezer and Dock) |  | sq ft | 109
| E | (ME-9) Automatic Speed Doors (Between Freezer and Cooler) |  | sq ft | 54
| E | (ME-10) Automatic Speed Doors (Between Cooler and Dock) |  | sq ft | 11.5
| E | (ME-11) 0.5 gpm Laminar Flow Restrictor - Public |  | restrictor | 80
| E | (ME-12) 0.5 gpm Laminar Flow Restrictor - Private |  | restrictor | 16
| E | (ME-13) 1.0 gpm Laminar Flow Restrictor - Private |  | restrictor | 11
| E | (ME-14) 1.5 gpm Laminar Flow Restrictor - Private |  | restrictor | 6
| E | (ME-15) 2.0 gpm Laminar Flow Restrictor - Private |  | restrictor | 1.8
| E | (ME-16) Heat Pump Water Heater - Residential Unit in Commercial Application |  | heater | 489
| E | (ME-17) NEMA Premium Transformer (Single-phase, incremental efficiency gain) |  | 0.01% of NEMA Premium efficiency per kVA | 0.01
| E | (ME-18) NEMA Premium Transformer (Three-phase, incremental efficiency gain) |  | 0.01% of NEMA Premium efficiency per kVA | 0.02
| E | (ME-19) High Efficiency Liquid Immersed (Single-phase Transformer, incremental efficiency gain) |  | 0.01% of additional efficiency per kVA | 0.02
| E | (ME-20) High Efficiency Liquid Immersed (Three-phase Transformer, incremental efficiency gain) |  | 0.01% of additional efficiency per kVA | 0.02
| E | (ME-21) High Efficiency Medium Voltage Dry-type (Single-phase Transformer, incremental efficiency gain) |  | 0.01% of additional efficiency per kVA | 0.03
| E | (ME-22) High Efficiency Medium Voltage Dry-type (Three-phase Transformer, incremental efficency gain) |  | 0.01% of additional efficiency per kVA | 0.03
| E | (ME-23) High Efficiency Medium Voltage Dry-type (Single-phase Transformer) |  | kVA | 0.11
| E | (ME-24) High Efficiency Liquid Immersed (Single-phase Transformer) |  | kVA | 0.18
| E | (ME-25) NEMA Premium Transformer (Single-phase) |  | kVA | 0.4
| E | (ME-26) High Efficiency Liquid Immersed (Three-phase Transformer) |  | kVA | 0.43
| E | (ME-27) High Efficiency Medium Voltage Dry-type (Three-phase Transformer) |  | kVA | 0.45
| E | (ME-28) NEMA Premium Transformer (Three-phase) |  | kVA | 0.59
| E | Building Operator Certification (Non-profit/Public Entity, Electric Only) |  | participant of 194,500 sq ft | 545
| E | Building Operator Certification (Non-profit/Public Entity, Electric Portion of Combo) |  | participant of 194,500 sq ft | 647.5
| E | Building Operator Certification (Profit/Private Entity, Electric Only) |  | participant of 194,500 sq ft | 945
| E | Building Operator Certification (Profit/Private Entity, Electric Portion of Combo) |  | participant of 194,500 sq ft | 847.5
| G | Building Operator Certification (Non-profit/Public Entity, Gas Only) |  | participant of 194,500 sq ft | 545
| G | Building Operator Certification (Non-profit/Public Entity, Gas Portion of Combo) |  | participant of 194,500 sq ft | 647.5
| G | Building Operator Certification (Profit/Private Entity, Gas Only) |  | participant of 194,500 sq ft | 945
| G | Building Operator Certification (Profit/Private Entity, Gas Portion of Combo) |  | participant of 194,500 sq ft | 847.5
0
This Page Last Updated:
5.1.2025

## Custom
| Custom |  |  |  | 0
| Custom (Reservation Required) | # of Units | Unit | Rebate/Unit | Total Rebate
| Total Electric |  | kWh | 0.08
| Total Gas |  | MCF | 3.5
This Page Last Updated:
1.1.2025

## Version History & Update Guide (hidden)
Date | Measure/Measure Group | Change/Update | Completed By | Last Update Date |  | 6.4.2025
2025-04-30 | All for New Construction | All measures were updated with NC tag that aligned with MEMD NC list. | Mindy G |  | Lighting | 6.4.2025 | Update I2 to correct date for last update
2025-04-30 | Refrigerated Case Lighting | Measure for linear feet option added with $10/ft as approved by Dane D | Mindy G |  | HVAC | 5.1.2025
2025-04-30 | Handheld Nozzles | Handheld Nozzles added to align with DTRM offering | Mindy G |  | Process | 6.4.2025 | At bottom left of each tab that is updated - update to current date; if tab didn't change - don't change it
2025-04-30 | UPS | Removed UPS options to align with 2025 MEMD update. | Mindy G |  | Misc | 5.1.2025
2025-04-30 | Process Boiler & Oven/Furnace Tune ups | Reverted back to original structure per boiler with incentives by size bin | Mindy G |  | Custom | 1.1.2025 | Update this version history tab and then hide it
2025-05-16 | UPS | Added UPS options to align with 2025 MEMD update -incentives not ready/hide new | Mindy G
2025-05-16 | Switch Peripheral | Added measure. | Mindy G |  |  |  | Ensure all tabs are locked
2025-05-16 | Grow Light Dimming | Added measures | Mindy G
2025-06-04 | UPS | Update existing UPS incentives to new values based on revised savings and add incentives for new. Update to incentive unit of kVA | Mindy G
2025-06-04 | High Efficiency Pumps | Update incentive unit to HP per 0.01 PEI from kWh | Mindy G
2025-06-04 | CAE Measures | Added CAE Measures by other compressed air measures | Mindy G
For Customer Rebate Calculator
Ensure Contractor Intro Tab with
www.michiganee.com
contractors@michiganee.com
is hidden
Ensure the Customer Intro Tab is just called Intro
Protect Workbook
Rename file to YYYY Rebate Calculator-UpdatedMM.DD.YY
Send to Marketing (Katie Greenfield right now) & get calculator in the NAV library updated to the recent copy
For Contractor Rebate Calculator
Rename Intro Tab to Customer Intro Tab
Hide Customer Intro tab
is hidden
Ensure the Contractor Intro Tab is just called Intro
Protect Workbook
Rename file to YYYY Rebate Calculator-Contractor-UpdatedMM.DD.YY
Send to Marketing (Katie Greenfield right now)

## drop downs (hidden)
Page will be hidden from users
measure Name | incentive | LPD/Size
(L-1) Interior LED lighting; 1-shift operation (1-65 hrs/week) (Reservation Required) | 180
(L-2) Interior LED Lighting; 2-shift operation (66-115 hrs/week) (Reservation Required) | 300
(L-3) Interior LED Lighting; 3-shift operation (116-167 hrs/week) (Reservation Required) | 550
(L-4) Interior LED Lighting; 24/7 operation (Reservation Required) | 600
(LL-87D) Exterior/Garage LED Lighting; 24/7 operation (Reservation Required) | 600
(AG-30) LED Grow Lights Tier 1 (> 4,000 to ≤ 6,000 hrs/year) | 0.26
(AG-31) LED Grow Lights Tier 2 (> 6,000 hrs/year) | 0.39
(AG-40) LED Grow Lights Tier 1 (> 4,000 to ≤ 6,000 hrs/year) | 0.22
(AG-41) LED Grow Lights Tier 2 (> 6,000 hrs/year) | 0.33
(LO-20T1) NLC Tier 1; 1-shift operation (1-65 hrs/week) (Reservation Required) | 214
(LO-20T2) NLC Tier 2; 1-shift operation (1-65 hrs/week) (Reservation Required) | 270
(LO-21T1) NLC Tier 1; 2-shift operation (66-115 hrs/week) (Reservation Required) | 333
(LO-21T2) NLC Tier 2; 2-shift operation (66-115 hrs/week) (Reservation Required) | 420
(LO-22T1) NLC Tier 1; 3-shift operation (116-167 hrs/week) (Reservation Required) | 640
(LO-22T2) NLC Tier 2; 3-shift operation (116-167 hrs/week) (Reservation Required) | 800
(LO-23T1) NLC Tier 1; 24/7 operation (168 hrs/week operation) (Reservation Required) | 570
(LO-23T2) NLC Tier 2; 24/7 operation (168 hrs/week operation) (Reservation Required) | 820
(LO-17NC) Interior LPD (Parking Garage < 8760 hrs) | 187 | 0.21
(LO-18NC) Interior LPD (Parking Garage = 8760 hrs) | 613 | 0.3
(LO-19NC) LPD (Canopies/overhangs) | 302 | 0.4
(LO-19NC) LPD (Landscaping) | 302 | 0.05
(LO-19NC) LPD (Loading docks) | 302 | 0.5
(LO-19NC) LPD (Main entry: linear ft of door width) | 302 | 30
(LO-19NC) LPD (Other doors: linear ft of door width) | 302 | 20
(LO-19NC) LPD (Outdoor sales; open) | 302 | 0.7
(LO-19NC) LPD (Outdoor sales; street frontage per ft) | 302 | 30
(LO-19NC) LPD (Pedestrian tunnels) | 302 | 0.3
(LO-19NC) LPD (Plaza/special feature) | 302 | 0.2
(LO-19NC) LPD (Sales canopies; free standing and attached) | 302 | 1
(LO-19NC) LPD (Stairway) | 302 | 1
(LO-19NC) LPD (Uncovered parking) | 302 | 0.13
(LO-19NC) LPD (Walkways <10ft wide: per linear ft) | 302 | 1
(LO-19NC) LPD (Walkways ≥10ft wide) | 302 | 0.2
(LO-17NC) LPD (Automotive Facility) | 187 | 0.8
(LO-17NC) LPD (Convention center) | 187 | 1.01
(LO-17NC) LPD (Courthouse) | 187 | 1.01
(LO-17NC) LPD (Dining: bar lounge/leisure) | 187 | 1.01
(LO-17NC) LPD (Dining: cafeteria/fast food) | 187 | 0.9
(LO-17NC) LPD (Dining: family) | 187 | 0.95
(LO-17NC) LPD (Dormitory) | 187 | 0.57
(LO-17NC) LPD (Exam/Treatment Room) | 187 | 1.68
(LO-17NC) LPD (Exercise center) | 187 | 0.84
(LO-17NC) LPD (Fire station) | 187 | 0.671
(LO-17NC) LPD (Gymnasium) | 187 | 0.94
(LO-17NC) LPD (Health-care clinic) | 187 | 0.9
(LO-17NC) LPD (Hospital) | 187 | 1.05
(LO-17NC) LPD (Hotel/motel) | 187 | 0.87
(LO-17NC) LPD (Laboratory - Classroom) | 187 | 1.43
(LO-17NC) LPD (Laboratory - Other) | 187 | 1.81
(LO-17NC) LPD (Library) | 187 | 1.19
(LO-17NC) LPD (Manufacturing facility) | 187 | 1.17
(LO-17NC) LPD (Motion picture theater) | 187 | 0.76
(LO-17NC) LPD (Multifamily) | 187 | 0.51
(LO-17NC) LPD (Museum) | 187 | 1.02
(LO-17NC) LPD (Office) | 187 | 0.82
(LO-17NC) LPD (Operating Room) | 187 | 2.17
(LO-17NC) LPD (Penitentiary) | 187 | 0.81
(LO-17NC) LPD (Performing arts theater) | 187 | 1.39
(LO-17NC) LPD (Pharmacy) | 187 | 1.34
(LO-17NC) LPD (Police station) | 187 | 0.87
(LO-17NC) LPD (Post office) | 187 | 0.87
(LO-17NC) LPD (Religious building) | 187 | 1
(LO-17NC) LPD (Retail) | 187 | 1.26
(LO-17NC) LPD (School/university) | 187 | 0.87
(LO-17NC) LPD (Sports arena) | 187 | 0.91
(LO-17NC) LPD (Town hall) | 187 | 0.89
(LO-17NC) LPD (Transportation) | 187 | 0.7
(LO-17NC) LPD (Warehouse) | 187 | 0.66
(LO-17NC) LPD (Workshop) | 187 | 1.19
(CH-200) Air Cooled Recip Chiller <150 tons Path A | 0.06
(CH-201) Air Cooled Recip Chiller <150 tons Path B | 0.06
(CH-202) Air Cooled Recip Chiller >=150 tons Path A | 0.06
(CH-203) Air Cooled Recip Chiller >=150 tons Path B | 0.06
(CH-204) Air Cooled Screw Chiller <150 tons Path A | 0.06
(CH-205) Air Cooled Screw Chiller <150 tons Path B | 0.06
(CH-206) Air Cooled Screw Chiller >=150 tons Path A | 0.06
(CH-207) Air Cooled Screw Chiller >=150 tons Path B | 0.06
(CH-208) Water-Cooled Screw Chiller < 75 tons Path A | 0.06
(CH-209) Water-Cooled Screw Chiller < 75 tons Path B | 0.06
(CH-210) Water-Cooled Screw Chiller >= 75 and < 150 tons Path A | 0.06
(CH-211) Water-Cooled Screw Chiller >= 75 and < 150 tons Path B | 0.06
(CH-212) Water-Cooled Screw Chiller >= 150 and < 300 tons Path A | 0.06
(CH-213) Water-Cooled Screw Chiller >= 150 and < 300 tons Path B | 0.06
(CH-214) Water-Cooled Screw Chiller >= 300 and < 600 tons Path A | 0.06
(CH-215) Water-Cooled Screw Chiller >= 300 and < 600 tons Path B | 0.06
(CH-216) Water-Cooled Screw Chiller >= 600 tons Path A | 0.06
(CH-217) Water-Cooled Screw Chiller >= 600 tons Path B | 0.06
(CH-218) Water-Cooled Cent Chiller < 150 tons Path A | 0.06
(CH-219) Water-Cooled Cent Chiller < 150 tons Path B | 0.06
(CH-220) Water-Cooled Cent Chiller >= 150 and < 300 tons Path A | 0.06
(CH-221) Water-Cooled Cent Chiller >= 150 and < 300 tons Path B | 0.06
(CH-222) Water-Cooled Cent Chiller >= 300 and < 400 tons Path A | 0.06
(CH-223) Water-Cooled Cent Chiller >= 300 and < 400 tons Path B | 0.06
(CH-224) Water-Cooled Cent Chiller >= 400 and < 600 tons Path A | 0.06
(CH-225) Water-Cooled Cent Chiller >= 400 and < 600 tons Path B | 0.06
(CH-226) Water-Cooled Cent Chiller >= 600 tons Path A | 0.06
(CH-227) Water-Cooled Cent Chiller >= 600 tons Path B | 0.06
(PE-9) VFD on Pumps (1.5 hp) | 65 | 1.5
(PE-10) VFD on Pumps (2 hp) | 65 | 2
(PE-11) VFD on Pumps (3 hp) | 65 | 3
(PE-12) VFD on Pumps (5 hp) | 65 | 5
(PE-13) VFD on Pumps (7.5 hp) | 65 | 7.5
(PE-14) VFD on Pumps (10 hp) | 65 | 10
(PE-15) VFD on Pumps (15 hp) | 65 | 15
(PE-16) VFD on Pumps (20 hp) | 65 | 20
(PE-17) VFD on Pumps (25 hp) | 65 | 25
(PE-18) VFD on Pumps (30 hp) | 65 | 30
(PE-19) VFD on Pumps (40 hp) | 65 | 40
(PE-20) VFD on Pumps (50 hp) | 65 | 50